## BoM
Reference Designator | Description | Manufacturer | Manufacturer Part Number | Package | Quantity | Tolerance | Digi-Key Part Number | Mouser | Amazon | Adafruit | 15 Boards! | Min Total For Assembly
BT204 | Bluetooth Low Energy Module with Antenna | Bluegiga Technologies | BLE112-A-V1 | SMD_MODULE | 1 |  | 1446-1017-1-ND |  |  |  | 15 | 17
C101 C104 | Generic Capacitor (4.7e-06F) | Generic | Capacitor (4.7e-06F) | 0805 | 2 |  | 399-3133-1-ND |  |  |  | 30 | 60
C105 C106 C107 C108 | Generic Capacitor (1e-06F) | Generic | Capacitor (1e-06F) | 0402 | 4 |  | 311-1438-1-ND |  |  |  | 60 | 110
C111 C119 C123 C127 C128 C129 C34 C35 C70 C71 C23 C59 C100 C37 C73 C74 C75 C76 C77 C16 C47 C67 C26 C63 C27 C62 C24 C126 | Generic Capacitor (1e-05F) | Generic | Capacitor (1e-05F) | 0805 | 28 |  | 478-1417-1-ND |  |  |  | 420 | 450
C114 | Generic Capacitor (1e-06F) | Generic | Capacitor (1e-06F) | 0805 | 1 |  | 399-1284-1-ND |  |  |  | 15 | 45
C115 | Generic Capacitor (2.2e-10F) | Generic | Capacitor (2.2e-10F) | 0402 | 1 |  | 490-1293-1-ND |  |  |  | 15 | 65
C116 C117 | Conductive Polymer Tantalum Solid Capacitors | Panasonic Electronic Components | 10TPE220ML | SMT_10TPE220ML | 2 |  | P16451CT-ND |  |  |  | 30 | 40
C124 C125 C51 C6 C52 C7 C48 C49 C8 C9 | Generic Capacitor (1.6e-11F) | Generic | Capacitor (1.6e-11F) | 0402 | 10 |  | 712-1262-1-ND |  |  |  | 150 | 200
C17 C18 C19 C20 C21 C22 C25 C53 C54 C55 C56 C64 C65 C66 C10 C11 C12 C13 C14 C15 C42 C44 C45 C46 C68 C69 C31 C41 C30 C40 CH0:C2 CH0:C3 CH1:C2 CH1:C3 CH2:C2 CH2:C3 CH3:C2 CH3:C3 C79 C1 C58 C28 C43 C94 C102 C103 C110 C113 C120 C122 C78 C89 C90 C93 | Generic Capacitor (1e-07F) | Generic | Capacitor (1e-07F) | 0402 | 54 |  | 490-3261-1-ND |  |  |  | 810 | 860
C32 C36 C57 C98 | Generic Capacitor (1e-08F) | Generic | Capacitor (1e-08F) | 0402 | 4 |  | 399-1278-1-ND |  |  |  | 60 | 110
C33 C39 | Generic Capacitor (1e-12F) | Generic | Capacitor (1e-12F) | 0402 | 2 |  | 478-3832-1-ND |  |  |  | 30 | 80
CH0:C1 CH1:C1 CH2:C1 CH3:C1 | Generic Capacitor (6.8e-11F) | Generic | Capacitor (6.8e-11F) | 0402 | 4 |  | 311-1340-1-ND |  |  |  | 60 | 110
CH0:Q1 CH1:Q1 CH2:Q1 CH3:Q1 | 2A P Channel MOSFET | Fairchild Semiconductor | FDN340P |  | 4 |  | FDN340PCT-ND |  |  |  | 60 | 66
CH0:Q3 CH1:Q3 CH2:Q3 CH3:Q3 Q3 Q4 Q5 | N-channel Trench MOSFET | NXP Semiconductors | 2N7002P | SOT23 | 7 |  | 568-5818-1-ND |  |  |  | 105 | 118
CH0:R2 CH0:R3 CH1:R2 CH1:R3 CH2:R2 CH2:R3 CH3:R2 CH3:R3 R146 | Generic Resistor (5.1) | Generic | Resistor (5.1) | 0402 | 9 | 1% | 541-5.10LLCT-ND |  |  |  | 135 | 185
CH0:R6 CH1:R6 CH2:R6 CH3:R6 CH0:R4 CH1:R4 CH2:R4 CH3:R4 | Generic Resistor (249000) | Generic | Resistor (249000) | 0402 | 8 | 0.1% | P2.49KDCCT-ND |  |  |  | 120 | 170
CH0:R5 CH0:R7 CH1:R5 CH1:R7 CH2:R5 CH2:R7 CH3:R5 CH3:R7 | Generic Resistor (10000) | Generic | Resistor (10000) | 0402 | 8 | 0.1% | P10KDCCT-ND |  |  |  | 120 | 170
CH0:R8 CH1:R8 CH2:R8 CH3:R8 R142 R143 R145 R5 R85 R92 R93 R94 R95 R123 R131 R144 R4 R86 R149 R24 R49 R88 | Generic Resistor (10000) | Generic | Resistor (10000) | 0402 | 22 | 5% | P10KJCT-ND |  |  |  | 330 | 380
CH0:U1 CH1:U1 CH2:U1 CH3:U1 U908 | 250MHz, Rail-to-Rail I/O, CMOS Operational Amplifier with Shutdown | Texas Instruments | OPA357AIDBVT | SOT-23-6 | 5 |  | 296-13009-1-ND |  |  |  | 75 | 80
CH0:U2 CH1:U2 CH2:U2 CH3:U2 | High-side current monitor | Texas Instruments | INA225AIDGK | MSOP-8 | 4 |  | 296-37540-1-ND |  |  |  | 60 | 66
D2 | Yellow 588nm Chip LED | Osram | LY R976-PS-36 | 0805 | 1 |  | 475-2560-1-ND |  |  |  | 15 | 45
D3 D5 D6 D7 D8 | LG R971 LED | OSRAM Semiconductor | LG R971-KN-1 | 0805 | 5 |  | 475-1410-1-ND |  |  |  | 75 | 105
D4 | 633nm Super-Red Hyper-Bright Chip LED | Osram | LS R976-NR-1 | 0805 | 1 |  | 475-1278-1-ND |  |  |  | 15 | 45
D442 | Right-angle RGB LED SMT | Kingbright | APFA3010SEEZGQBDC | 4-SMD, No Lead | 1 |  | 754-1649-1-ND |  |  |  | 15 | 35
F67 | 500mA resettable Fuse | Bourns | MF-MSMF050-2 | 1812 | 1 |  | MF-MSMF050-2CT-ND |  |  |  | 15 | 115
FB109 FB114 FB124 FB126 FB39 FB40 FB41 FB65 | MH Series High Current Chip Ferrite Bead | Bourns | MH2029-300Y | SMD | 8 |  | MH2029-300YCT-ND |  |  |  | 120 | 150
J12 | 20-pin 0.05" female header SMD | Sullins Connector Solutions | S9006E-10-ND |  | 1 |  | S9006E-10-ND |  |  |  | 15 | 17
J146 J25 | MICRO USB, 2.0 TYPE B, RECETPACLE, SMT | MOLEX | 47346-0001 |  | 2 |  | WM17141CT-ND |  |  |  | 30 | 32
J15 | Sensor board for Firefly |  | Firefly Sensor Board | DF9-31S | 1 |  | H10406CT-ND |  |  |  | 15 | 35
J22 J23 | Hirose Micro SD card connector, push-push, standard | Hirose | DM3AT-SF-PEJM5 | SMT_502570-0893 | 2 |  | HR1964CT-ND |  |  |  | 30 | 32
J24 | SMT side entry type shrouded header | JST | S2B-PH-SM4-TB (LF)(SN) | CONN | 1 |  | 455-1749-1-ND |  |  |  | 15 | 35
J4 J7 J8 | 10 PIn (5x2) Header .050" Pitch SMT Unshrouded | FCI | 20021121-00010T4LF |  | 3 |  | 609-3729-ND |  |  |  | 45 | 47
J744 | CONN AUDIO JACK 3.5MM 4COND SMD | CUI | SJ-43514-SMT | CONN_AUD_SMD | 1 |  | CP-43514SJCT-ND |  |  |  | 15 | 35
J92 | Standard | Hirose | DF13A-6P-1.25H(20) |  | 1 |  | H3371-ND |  |  |  | 15 | 17
R10 R11 R122 R33 R34 R97 | Generic Resistor (39) | Generic | Resistor (39) | 0402 | 6 | 1% | P39.0LCT-ND |  |  |  | 90 | 140
R103 R104 R109 R110 R111 R133 R134 | Generic Resistor (1000) | Generic | Resistor (1000) | 0402 | 7 |  | P1.00KLCT-ND |  |  |  | 105 | 155
R126 R127 R128 | Generic Resistor (2000) | Generic | Resistor (2000) | 0402 | 3 |  | P2.00KLCT-ND |  |  |  | 45 | 95
R129 | Generic Resistor (270000) | Generic | Resistor (270000) | 0402 | 1 |  | P270KLCT-ND |  |  |  | 15 | 65
R135 | Generic Resistor (1000000) | Generic | Resistor (1000000) | 0402 | 1 | 1% | P1.00MLCT-ND |  |  |  | 15 | 65
R136 | Generic Resistor (1500000) | Generic | Resistor (1500000) | 0402 | 1 | 1% | 541-1.50MLCT-ND |  |  |  | 15 | 70
R138 | Generic Resistor (40200) | Generic | Resistor (40200) | 0402 | 1 |  | 541-40.2KLCT-ND |  |  |  | 15 | 70
R140 | Generic Resistor (680) | Generic | Resistor (680) | 0402 | 1 | 5% | P680JCT-ND |  |  |  | 15 | 65
R141 | Generic Resistor (47000) | Generic | Resistor (47000) | 0402 | 1 | 5% | P47KJCT-ND |  |  |  | 15 | 65
R147 | Generic Resistor (30) | Generic | Resistor (30) | 0402 | 1 | 1% |  | 667-ERJ-2RKF30R0X |  |  | 15 | 65
R148 | Generic Resistor (330) | Generic | Resistor (330) | 0402 | 1 | 5% | P330JCT-ND |  |  |  | 15 | 65
R23 R26 R112 R113 R114 R115 R154 R41 R102 R36 | Generic Resistor (0) | Generic | Resistor (0) | 0402 | 10 |  | P0.0JCT-ND |  |  |  | 150 | 230
R3 R42 R100 R101 R119 R120 R121 R124 R125 R130 R150 R38 R98 R99 R2 R44 R1 R43 R12 R37 R9 CH0:R1 CH1:R1 CH2:R1 CH3:R1 | Generic Resistor (100000) | Generic | Resistor (100000) | 0402 | 25 | 5% | P100KJCT-ND |  |  |  | 375 | 425
R39 R25 | Generic Resistor (6800) | Generic | Resistor (6800) | 0402 | 2 | 1% | P6.80KLCT-ND |  |  |  | 30 | 80
R51 R75 R65 R70 | Generic Resistor (0.4) | Generic | Resistor (0.4) | 1206 | 4 | 1% | 311-.4LWCT-ND |  |  |  | 60 | 80
R87 | Generic Resistor (68) | Generic | Resistor (68) | 0603 | 1 | 5% | P68GCT-ND |  |  |  | 15 | 45
R89 | Generic Resistor (0) | Generic | Resistor (0) | 0805 | 1 |  | P0.0ACT-ND |  |  |  | 15 | 45
S1 | No description | E-Switch | 500ASSP1SM6Q |  | 1 |  |  | 612-500ASSP1SM6QE |  |  | 15 | 17
S2 S3 | Tact Switch | Omron | B3U-3000P |  | 2 |  | SW1256CT-ND |  |  |  | 30 | 32
S4 S5 | 3.9√ó2.9mm Compact Type (Surface Mount) SKRK Series | ALPS | SKRKAEE010 |  | 2 |  |  | 688-SKRKAE |  |  | 30 | 30
TP20 TP21 | SMT Test Point | Keystone | 5019 | SMT_TP | 2 |  | 36-5019CT-ND |  |  |  | 0 | 0
TP1 TP2 TP3 TP4 TP6 TP7 TP8 TP9 | SMT Test Point | Keystone | 5019 | SMT_TP | 8 |  | 36-5019CT-ND |  |  |  | 120 | 153
TP11 TP12 TP13 TP14 TP15 TP16 TP19 | Test point | Custom small round | SMT Test Point | Surface pad | 7 | [5 empty] | 105 | #VALUE!
U107 U38 | ATSAM3X8EA-AU | Atmel | ATSAM3X8EA-AU | LQFP144 | 2 |  | ATSAM3X8EA-AU-ND |  |  |  | 30 | 32
U205 | ESP8266 based module | Espressif | ESP-07 | ESP-07 | 1 |  |  |  | Diymall® Esp8266 Serial Wireless Wifi Module Transceiver Esp-07 |  | 15 | 17
U409 | QUAD, 12-BIT, LOW-POWER, VOLTAGE OUTPUT, I 2C INTERFACE DIGITAL-TO-ANALOG CONVERTER | Texas Instruments | DAC7574IDGS | MSOP10 | 1 |  | 296-15227-1-ND |  |  |  | 15 | 20
U417 | 256-Kb I¬≤C CMOS Serial EEPROM | ON Semiconductor | CAT24C256WI-G | SOIC8 | 1 |  | CAT24C256WI-GT3OSCT-ND |  |  |  | 15 | 17
U424 | 9-Axis Gyro Accel and Magn | InvenSense | MPU-9250 | QFN24 | 1 |  | 1428-1019-1-ND |  |  |  | 15 | 16
U513 U778 | Miniature TTL Serial JPEG Camera with NTSC Video | Putal | PTC06 |  | 2 |  |  |  |  | Miniature TTL Serial JPEG Camera with NTSC Video | 30 | #N/A
U588 | IC Linear 3.3V Regulator 0.15A | Diodes Incorporation | AP2120N-3.3TRG1 | SOT23 | 1 |  | AP2120N-3.3TRG1DICT-ND |  |  |  | 15 | 20
U705 | Stand-Alone System Load Sharing and Li-Ion/Li-Polymer Battery Charge Management Controller | Microchip | MCP73871-2CCI/ML | QFN20 | 1 |  | MCP73871-2CCI/ML-ND |  |  |  | 15 | 16
U731 | IC CODEC PORT INTERNET 28SSOP | Wolfson | WM8731SEDS/RV |  | 1 |  | WM8731SEDS/RVCT-ND |  |  |  | 15 | 20
U842 | AUTOSWITCHING POWER MUX | Texas Instruments | TPS2115APWR | TSSOP-8 | 1 |  | 296-16940-1-ND |  |  |  | 15 | 20
U881 U882 U883 U884 U184 | TLV1117LV 1-A, Positive Fixed-Voltage, Low-Dropout Regulator | Texas Instruments | TLV1117LV33DCYR | SOT-223-4 | 5 |  | 296-28778-1-ND |  |  |  | 75 | 77
Y1 Y3 | 32.768kHz Crystal 20ppm | Epson | FC-135 32.768KHZ 20PPM,9.0PF | SMD_CRYSTAL | 2 |  |  | 732-FC135-32.76KAAC3 |  |  | 30 | 40
Y118 Y48 | 12 MHz Miniature Ceramic SMD Crystal | Abracon Corporation | ABM3-12MHz-18-D2Y-T | SMT_XTAL_5MM0_3MM2 | 2 |  |  | 815-ABM3-12-D2Y-T |  |  | 30 | 40
Y7 | Crystal 11.2896MHz 20ppm 18pF 60 Ohm -40¬∞C - 85¬∞C Surface Mount 2-SMD | Abracon | ABM3-11.2896MHZ-D2Y-T | SMT_XTAL_5MM0_3MM2 | 1 |  |  | 815-ABM3-11.28-D2Y-T |  |  | 15 | 25
Z143 Z144 Z149 Z26 Z27 Z28 | ChipGuard¬Æ MLC Series - ESD Protector | Bourns | CG0603MLC-05E | 603 | 6 |  | CG0603MLC-05ECT-ND |  |  |  | 90 | 120
326
RED MEANS NO STUFF!!!

## Sierra Rules
Updated: 07/19/2014
Assembly Division - 07/19/2014
Attrition and minimum qty / package qty ., ordering qty guideline |  |  |  |  | Use below columns to find required order QTY
Component SIZE | Minimum qty | Multiple QTY | Minimum% Extra Parts | Minimum # Extra parts | Insert QTY as per Board | Order QTY with Attrition
[5 empty] | Change here as required QTY | Do not change formula applied
1005 | 100 | 100 | 10% | 100 | 1100 | 1210
0201 | 50 | 50 | 10% | 50 | 50 | 100
0402 | 50 | 50 | 10% | 50 | 375 | 425
0603 | 30 | 30 | 10% | 20 | 90 | 120
0805 | 30 | 30 | 10% | 20 | 420 | 450
1206 | 20 | 20 | 10% | 10 | 60 | 80
1210 | 20 | 20 | 10% | 10 | 15 | 35
1218 | 20 | 20 | 10% | 10 | 20 | 40
3216 (1206) | 20 | 20 | 10% | 10 | 20 | 40
3528 (1218) | 20 | 20 | 10% | 10 | 20 | 40
Discrete EIA 6032 (2220) | 10 | 10 | 5% | 2 | 10 | 20
Discrete EIA 6443 | 10 | 10 | 5% | 2 | 10 | 20
Discrete EIA 7343 | 10 | 10 | 5% | 2 | 30 | 40
All Ics | NONE | NONE | 2% | 2 | 75 | 77
SOIC, TSOP, SSOP | 0 | 0 | 10% | 5 | 60 | 66
FGA, BGA, QFN, expensive | 0 | 0 | 5% | 1 | 100 | 105
All Connectors | NONE | NONE | 2% | 2 | 150 | 153
Instructions
All cut tape MUST be purchased as CONTINUOUS CUT tape.
01005 MUST HAVE at least 6" leader.
0201,0402,0603 MUST have at least 3" leader.
All tapes larger than above components MUST HAVE at least 1" leader.
All ICS must be in reels, tubes, or trays.
SOIC,TSOP,SSOP components will require extra max(5, 10%).
FGA,BGA,QFN or expensive components can be provided with extra max (1, 5%).
Through hole passive components (Rs,Cs,Ds, and Ls, etc…) will require extra max (5, 5%).
All hardware items (screws, nuts, washers, etc…) will require extra max (5, 5%).
IF YOU ORDER PARTS ON REELS PLEASE NO DIGI-REEL (DIGI-KEY) OR MOUSER TAPED REEL (MouseReel)
All SMT components must be in reels / continuous tapes (minimum 6” long) / tubes / or trays.
All Through-hole (DIP) ICs must be supplied in trays or tubes or tapes.
All consigned parts must be shipped to us in a properly kitted form (each line item of BOM in a separate bag, properly marked for identifying the component unambiguously).
Kits for multiple jobs must be in SEPARATE BAGs identified by appropriate assembly order number.
Please use this Address for sending components kit: Sierra Circuits Assembly Receiving, 306 Potrero Ave.Sunnyvale, CA 94085 USA
Technically, If assembly will be performed on a consignment basis—some or all of the components will be supplied by the assembly customer, instead of being procured by the assembler—the parts must be provided in a carefully organized kit matching the BOM.

## Digikey_Order
Reference Designator | Digi-Key Part Number | Min Total For Assembly
BT204 | 1446-1017-1-ND | 17
C101 C104 | 399-3133-1-ND | 60
C105 C106 C107 C108 | 311-1438-1-ND | 110
C111 C119 C123 C127 C128 C129 | 478-1417-1-ND | 450
C114 | 399-1284-1-ND | 45
C115 | 490-1293-1-ND | 65
C116 C117 | P16451CT-ND | 40
C124 C125 C51 C6 C52 C7 C48 C4 | 712-1262-1-ND | 200
C17 C18 C19 C20 C21 C22 C25 C5 | 490-3261-1-ND | 860
C32 C36 C57 C98 | 399-1278-1-ND | 110
C33 C39 | 478-3832-1-ND | 80
CH0:C1 CH1:C1 CH2:C1 CH3:C1 | 311-1340-1-ND | 110
CH0:Q1 CH1:Q1 CH2:Q1 CH3:Q1 | FDN340PCT-ND | 66
CH0:Q3 CH1:Q3 CH2:Q3 CH3:Q3 Q3 | 568-5818-1-ND | 118
CH0:R2 CH0:R3 CH1:R2 CH1:R3 CH | 541-5.10LLCT-ND | 170
CH0:R6 CH1:R6 CH2:R6 CH3:R6 | P2.49KDCCT-ND | 170
CH0:R7 CH1:R7 CH2:R7 CH3:R7 | P10KDCCT-ND | 170
CH0:R8 CH1:R8 CH2:R8 CH3:R8 R1 | P10KJCT-ND | 380
CH0:U1 CH1:U1 CH2:U1 CH3:U1 U7 | 296-13009-1-ND | 80
CH0:U2 CH1:U2 CH2:U2 CH3:U2 | 296-37540-1-ND | 66
D2 | 475-2560-1-ND | 45
D3 D5 D6 D7 D8 | 475-1410-1-ND | 105
D4 | 475-1278-1-ND | 45
D442 | 754-1649-1-ND | 35
F67 | MF-MSMF050-2CT-ND | 115
FB109 FB114 FB124 FB126 FB39 F | MH2029-300YCT-ND | 150
J12 | S9006E-10-ND | 17
J146 J25 | WM17141CT-ND | 32
J15 | H10406CT-ND | 35
J22 J23 | HR1964CT-ND | 32
J24 | 455-1749-1-ND | 35
J4 J7 J8 | 609-3729-ND | 47
J744 | CP-43514SJCT-ND | 35
J92 | H3371-ND | 17
R10 R11 R122 R33 R34 R97 | P39.0LCT-ND | 140
R103 R104 R109 R110 R111 R133 | P1.00KLCT-ND | 155
R126 R127 R128 | P2.00KLCT-ND | 95
R129 | P270KLCT-ND | 65
R135 | P1.00MLCT-ND | 65
R136 | 541-1.50MLCT-ND | 70
R138 | 541-40.2KLCT-ND | 70
R140 | P680JCT-ND | 65
R141 | P47KJCT-ND | 65
R148 | P330JCT-ND | 65
R23 R26 R112 R113 R114 R115 R1 | P0.0JCT-ND | 230
R3 R42 R100 R101 R119 R120 R12 | P100KJCT-ND | 425
R39 R25 | P6.80KLCT-ND | 80
R51 R75 R65 R70 | 311-.4LWCT-ND | 80
R87 | P68GCT-ND | 45
R89 | P0.0ACT-ND | 45
S2 S3 | SW1256CT-ND | 32
TP1 TP2 TP20 TP21 TP3 TP4 TP6 | 36-5019CT-ND | 153
U107 U38 | ATSAM3X8EA-AU-ND | 32
U409 | 296-15227-1-ND | 20
U417 | CAT24C256WI-GT3OSCT-ND | 17
U424 | 1428-1019-1-ND | 16
U588 | AP2120N-3.3TRG1DICT-ND | 20
U705 | MCP73871-2CCI/ML-ND | 16
U731 | WM8731SEDS/RVCT-ND | 20
U842 | 296-16940-1-ND | 20
U881 U882 U883 U884 U184 | 296-28778-1-ND | 77
Z143 Z144 Z149 Z26 Z27 Z28 | CG0603MLC-05ECT-ND | 120